## DSP MIX CDS IO FONFIG
CDC | IO B/D |  | SOL B | SOL B
| DI : 64 | 2 | EX260-SEC2 | EX260-SEC2
| DO : 16 | 0.5 | SMC | SMC
| AI : 32 | 2
| AO : 4 | 0.5
Serial : 8ch
Safety B/D
S/R : 16
TE 커넥터
| DI : 64 | E-CON3p
| DO : 16 | E-CON3p
| AI : 32 | E-CON4p
| AO : 4 | E-CON4p
| Serial : 8ch | DSUB
파워 in 1
파워 out 4
렌 2
ECAT

## DSP MIX IO MAP
UNIT | ALIAS | Module | Type |  | Bit/Chanel | IO Type | Description | 비 고 | 변경사항
| 1 | ECAT IN/OUTPUT UNIT COMI-AECBC | DI | input | 0 | N.C | EMS
|  |  |  | input | 1 | N.C | E-RIGHT DOOR
|  |  |  | input | 2 | N.C | ELEC DOOR OVERRIDE
|  |  |  | input | 3 | N.C | GPS, UPS TRIP
|  |  |  | input | 4
|  |  |  | input | 5
|  |  |  | input | 6 | N.C | MAIN UNIT MIX TRIP
|  |  |  | input | 7
|  |  |  | input | 8 | N.C | LEFT FAN ALARM
|  |  |  | input | 9 | N.C | RIGHT FAN ALARM
|  |  |  | input | 10
|  |  |  | input | 11
|  |  |  | input | 12 | N.O | DRAIN PUMP ON LEVEL
|  |  |  | input | 13
|  |  |  | input | 14
|  |  |  | input | 15
|  |  |  | input | 16 | N.C | TANKA LEVEL HH
|  |  |  | input | 17 | N.C | TANKA OVERFLOW CHECK
|  |  |  | input | 18 | N.C | TANKB LEVEL HH
|  |  |  | input | 19 | N.C | TANKB OVERFLOW CHECK
|  |  |  | input | 20 | N.C | BOTTOM VAT LEAK1
|  |  |  | input | 21 | N.C | Drain Tank H
|  |  |  | input | 22 | N.C | TANK VAT LEAK
|  |  |  | input | 23
|  |  |  | input | 24 | N.C | DIKE LEAK
|  |  |  | input | 25 | N.C | CM LEAK
|  |  |  | input | 26 | N.C | CM VAT LEAK
|  |  |  | input | 27 | N.C | CM DRAIN TANK H
|  |  |  | input | 28 | N.C | C-DOOR ALARM
|  |  |  | input | 29 | N.C | EXH LL
|  |  |  | input | 30
|  |  |  | input | 31 | N.C | MAIN EQ TRIP
|  |  |  | input | 32 | N.O | TANKA LEVEL H
|  |  |  | input | 33 | N.O | TANKA LEVEL M
|  |  |  | input | 34 | N.O | TANKA LEVEL L
|  |  |  | input | 35 | N.O | TANKA LEVEL LL
|  |  |  | input | 36 | N.O | TANKA EMPTY CHECK
|  |  |  | input | 37 | N.O | TANKB LEVEL H
|  |  |  | input | 38 | N.O | TANKB LEVEL M
|  |  |  | input | 39 | N.O | TANKB LEVEL L
|  |  |  | input | 40 | N.O | TANKB LEVEL LL
|  |  |  | input | 41 | N.O | TANKB EMPTY CHECK
|  |  |  | input | 42
|  |  |  | input | 43
|  |  |  | input | 44
|  |  |  | input | 45 | N.O | CIRCULATION PUMP LEFET ON
|  |  |  | input | 46 | N.O | CIRCULATION PUMP RIGHT ON
|  |  |  | input | 47 | N.O | CIRCULATION PUMP LEAK
|  |  | DO | output | 0 |  | BUZZER
|  |  |  | output | 1 |  | TOWER LAMP RED
|  |  |  | output | 2 |  | TOWER LAMP YEL
|  |  |  | output | 3 |  | TOWER LAMP GRN
|  |  |  | output | 4 |  | TOWER LAMP BLU
|  |  |  | output | 5
|  |  |  | output | 6 |  | SUPPLY A THERMOSTAT PWR ON
|  |  |  | output | 7 |  | SUPPLY B THERMOSTAT PWR ON
|  |  |  | output | 8 |  | CIRCULATION THERMOSTAT PWR ON
|  |  |  | output | 9 |  | CIRCULATION PUMP LEFET ON
|  |  |  | output | 10 |  | CIRCULATION PUMP RIGHT ON
|  |  |  | output | 11 |  | Drain Pump On
|  |  |  | output | 12 |  | Drain Tank V/V On
|  |  |  | output | 13 |  | VAT V/V On
|  |  |  | output | 14 |  | CCSS1
|  |  |  | output | 15 |  | CCSS2
|  |  | AI | AI | 0 | 4~20mA | EXHAUST
|  |  |  | AI | 1 | 4~20mA | SUPPLY A FILTER IN PRESS
|  |  |  | AI | 2 | 4~20mA | SUPPLY A FILTER OUT PRESS
|  |  |  | AI | 3 | 4~20mA | SUPPLY B FILTER IN PRESS
|  |  |  | AI | 4 | 4~20mA | SUPPLY B FILTER OUT PRESS
|  |  |  | AI | 5 | 4~20mA | SUPPLY A FLOW
|  |  |  | AI | 6 | 4~20mA | SUPPLY B FLOW
|  |  |  | AI | 7 | 4~20mA | CIRCULATION FLOW
|  |  | AO | AO | 0 | 4~20mA
|  |  |  | AO | 1 | 4~20mA
|  |  |  | AO | 2 | 4~20mA
|  |  |  | AO | 3 | 4~20mA
|  |  | SERIAL | - | 1 | RS-232 | SUPPLY A THERMOSTAT
|  |  |  | - | 2 | RS-232 | SYPPLY B THERMOSTAT
|  |  |  | - | 3 | RS-232 | CIRCULATION THERMOSTAT
|  |  |  | - | 4 | RS-485 | USF-500 FLOWMETER
|  |  |  | - | 5 | RS-232 | SUPPLY A PUMP CONTROLLER
|  |  |  | - | 6 | RS-232 | SUPPLY B PUMP CONTROLLER
|  |  |  | - | 7
|  |  |  | - | 8 | RS-485 | TEMP CONTROLLER
| 2 | Analog Input Module1 | ECAT ETS-AI16AH-E | AI | 0 | 4~20mA | SUPPLY A THERMOSTAT PCW FLOW
|  |  |  | AI | 1 | 4~20mA | SUPPLY B THERMOSTAT PCW FLOW
|  |  |  | AI | 2 | 4~20mA | CIRCULATION THERMOSTAT PCW FLOW
|  |  |  | AI | 3 | 4~20mA | MAIN PCW PRESS
|  |  |  | AI | 4 | 4~20mA | DIW SUPPLY PRESS
|  |  |  | AI | 5 | 4~20mA | H2O2 SUPPLY FILTER IN PRESS
|  |  |  | AI | 6 | 4~20mA | H2O2 SUPPLY FILTER OUT PRESS
|  |  |  | AI | 7 | 4~20mA | CHEMICAL RETURN-A
|  |  |  | AI | 8 | 4~20mA | CHEMICAL RETURN-B
|  |  |  | AI | 9 | 4~20mA | TANKA PN2 FLOW
|  |  |  | AI | 10 | 4~20mA | TANKB PN2 FLOW
|  |  |  | AI | 11 | 4~20mA | MAIN PN2 PRESS
|  |  |  | AI | 12 | 4~20mA | MAIN CDA1 PRESS(PUMP)
|  |  |  | AI | 13 | 4~20mA | MAIN CDA2 PRESS(SOL)
|  |  |  | AI | 14 | 4~20mA | MAIN CDA3 PRESS(DRAIN)
|  |  |  | AI | 15 | 4~20mA | CIRCULATION PRESS
| 3 | Analog Input Module2 | ECAT ETS-AI16H-E | AI | 0 | 4~20mA
|  |  |  | AI | 1 | 4~20mA | Drain FLOW
|  |  |  | AI | 2 | 4~20mA | H2SO4 SUPPLY FILTER IN PRESS
|  |  |  | AI | 3 | 4~20mA | H2SO4 SUPPLY FILTER OUT PRESS
|  |  |  | AI | 4 | 4~20mA | DHF SUPPLY FILTER IN PRESS
|  |  |  | AI | 5 | 4~20mA | DHF SUPPLY FILTER OUT PRESS
|  |  |  | AI | 6 | 4~20mA
|  |  |  | AI | 7 | 4~20mA
|  |  |  | AI | 8 | 4~20mA
|  |  |  | AI | 9 | 4~20mA
|  |  |  | AI | 10 | 4~20mA
|  |  |  | AI | 11 | 4~20mA
|  |  |  | AI | 12 | 4~20mA
|  |  |  | AI | 13 | 4~20mA
|  |  |  | AI | 14 | 4~20mA
|  |  |  | AI | 15 | 4~20mA
| 4 | Sol Block1 | ECAT Sol Block | output | 0 | N.C | DIW SUPPLY TANK A | AV-01
|  |  |  | output | 1 | N.C | DIW SUPPLY TANK B | AV-02
|  |  |  | output | 2 | N.C | H2O2 SUPPLY TANK A | AV-03
|  |  |  | output | 3 | N.C | H2O2 SUPPLY TANK B | AV-04
|  |  |  | output | 4 | N.C | H2SO4 SUPPLY TANK A | AV-05
|  |  |  | output | 5 | N.C | H2SO4 SUPPLY TANK B | AV-06
|  |  |  | output | 6 | N.C | DHF SUPPLY TANK A | AV-07
|  |  |  | output | 7 | N.C | DHF SUPPLY TANK B | AV-08
|  |  |  | output | 8 | N.C | PCW H/E SUPPLY-A | AV-11
|  |  |  | output | 9 | N.C | PCW H/E SUPPLY-B | AV-12
|  |  |  | output | 10 | N.C | PCW H/E CIRCULATION | AV-13
|  |  |  | output | 11 | N.C | DIW TO C/M | AV-15
|  |  |  | output | 12 | N.C | CIR FROM TANK A | AV-21
|  |  |  | output | 13 | N.C | CIR FROM TANK B | AV-22
|  |  |  | output | 14 | N.C | CIR TO TANK A | AV-23
|  |  |  | output | 15 | N.C | CIR TO TANK B | AV-24
|  |  |  | output | 16 | N.C | CIR DRAIN | AV-25
|  |  |  | output | 17 | N.C | CIR TO H/E UNIT | AV-26
|  |  |  | output | 18 | N.C | MAIN RETURN DRAIN | AV-31
|  |  |  | output | 19 | N.C | MAIN RETURE SAMPLE1 | AV-32
|  |  |  | output | 20 | N.C | MAIN RETURE SAMPLE2 | AV-33
|  |  |  | output | 21 | N.C | RETURN TO TANK A | AV-35
|  |  |  | output | 22 | N.C | RETURN TO TANK B | AV-36
|  |  |  | output | 23 | N.C | RETURN SAMPLE TO TANK A | AV-37
|  |  |  | output | 24 | N.C | RETURN SAMPLE TO TANK B | AV-38
|  |  |  | output | 25 | N.C | SUPPLY FROM TANK A | AV-41
|  |  |  | output | 26 | N.C | SUPPLY FROM TANK B | AV-42
|  |  |  | output | 27 | N.C | SYPPLY TO MAIN A | AV-43
|  |  |  | output | 28 | N.C | SYPPLY TO MAIN B | AV-44
|  |  |  | output | 29 | N.C | TANK A DRAIN A | AV-45
|  |  |  | output | 30 | N.C | TANK A DRAIN B | AV-46
|  |  |  | output | 31 | N.C | SAMPLING | AV-51
|  |  |  | output | 32 | N.C | SPARE
|  |  |  | output | 33 | N.C | SPARE
|  |  |  | output | 34 | N.C | SPARE
|  |  |  | output | 35 | N.C | SPARE
| 5 | DI/O Module1 | ETS-D08MN-E | input | 0 |  | CM DRAIN PUMP ON LEVEL | LS-102
|  |  |  | input | 1 |  | CM LEAK
|  |  |  | input | 2 |  | CM DIKE LEAK
|  |  |  | input | 3 |  | Drain Tank H | LS-101
|  |  |  | input | 4
|  |  |  | input | 5
|  |  |  | input | 6
|  |  |  | input | 7
|  |  |  | output | 0 |  | CM Drain Pump On
|  |  |  | output | 1 |  | CM Drain Tank V/V On | AV-102
|  |  |  | output | 2 |  | CM VAT V/V On | AV-103
|  |  |  | output | 3 |  | CM FLW V/V | AV-101
|  |  |  | output | 4
|  |  |  | output | 5
|  |  |  | output | 6
|  |  |  | output | 7
| 6 | Analog Input Module3 | ETS-AI08H-E | AI | 0 | 4~20mA | CM DIW PRESS | PS-101
|  |  |  | AI | 1 | 4~20mA | CM SAMPLING PRESS | PS-102
|  |  |  | AI | 2 | 4~20mA | CM PUMP PRESS | PS-104
|  |  |  | AI | 3 | 4~20mA | CM SOL PRESS | PS-103
|  |  |  | AI | 4 | 4~20mA | CM SAMPLING FLOW | FM-102
|  |  |  | AI | 5 | 4~20mA | CM DIW FLOW | FM-101
|  |  |  | AI | 6 | 4~20mA
|  |  |  | AI | 7 | 4~20mA
| 7 | Serial Module1 | ETS-SC08A | - | 0 | RS-232 | CM,HF-700
|  |  |  | - | 1 | RS-232 | CM,CS-150C
|  |  |  | - | 2
|  |  |  | - | 3
|  |  |  | - | 4
|  |  |  | - | 5
|  |  |  | - | 6
|  |  |  | - | 7