## 내부 (hidden)
Write - Coil
Name | Addr. | Data Type | Scaling / Unit | Function |  |  | Comment | Config
Control On | 0 | BOOL | - | 5, 15 |  |  |  | Protocol | Modbus RTU
Tuning On | 1 | BOOL | - | 5, 15 |  |  |  | Role | Slave
Control On Sub |  | BOOL | - | 5, 15 |  |  |  | Band Rate | 9600, 19200, 38400, 38400
Tuning On Sub |  | BOOL | - | 5, 15 |  |  |  | Parity | Even
Spray Status | 2 | BOOL | - | 5, 15 |  |  |  | Bits Per character | 8
[8 empty] | Stop bits | 1
Write - Register
- RCM2800 통신 테이블 기준으로 작성 - X20에 기본 장작되있는 RS232 Port로 가능 - 적색표시는 예약해뒀으나 사용하지 않는 변수 - Scaling은 단위기를 맟추기위한 수 (예: 0.1 / ℃ -> Raw값 1당 0.1℃) (예2: 100 / ms -> Raw값 1당 100ms)
Name | Addr. | Data Type | Scaling / Unit | Function | Min | Max | Comment
Target Temp | 0 | INT | 0.1 / ℃ | 6, 16 | -32768 (3276.8℃) | 32767 (3276.7℃)
Target Temp Sub |  | INT | 0.1 / ℃ | 6, 16 | -32768 (3276.8℃) | 32767 (3276.7℃)
upper band alarm value | 7 | INT | 0.1 / ℃ | 6, 16 | 0 | 100 (10℃)
lower band alarm value | 8 | INT | 0.1 / ℃ | 6, 16 | 0 | 100 (10℃)
High Limit Temp Supply Control | 9 | INT | 0.1 / ℃ | 6, 16 | -32768 (3276.8℃) | 32767 (3276.7℃)
Low Limit Temp Supply Control | 10 | INT | 0.1 / ℃ | 6, 16 | -32768 (3276.8℃) | 32767 (3276.7℃)
High Limit Temp Block Control | 11 | INT | 0.1 / ℃ | 6, 16 | -32768 (3276.8℃) | 32767 (3276.7℃)
Low Limit Temp Block Control | 12 | INT | 0.1 / ℃ | 6, 16 | -32768 (3276.8℃) | 32767 (3276.7℃)
High Limit Temp Block Monitor | 13 | INT | 0.1 / ℃ | 6, 16 | -32768 (3276.8℃) | 32767 (3276.7℃)
Low Limit Temp Block Monitor | 14 | INT | 0.1 / ℃ | 6, 16 | -32768 (3276.8℃) | 32767 (3276.7℃)
High Limit Temp Sub Control | 13 | INT | 0.1 / ℃ | 6, 16 | -32768 (3276.8℃) | 32767 (3276.7℃)
Low Limit Temp Sub Control | 14 | INT | 0.1 / ℃ | 6, 16 | -32768 (3276.8℃) | 32767 (3276.7℃)
High Limit Temp External Control | 13 | INT | 0.1 / ℃ | 6, 16 | -32768 (3276.8℃) | 32767 (3276.7℃)
Low Limit Temp External Control | 14 | INT | 0.1 / ℃ | 6, 16 | -32768 (3276.8℃) | 32767 (3276.7℃)
Offset Supply Control | 15 | INT | 0.1 / ℃ | 6, 16 | -100 (-10℃) | 100 (10℃)
Offset Block Control | 16 | INT | 0.1 / ℃ | 6, 16 | -100 (-10℃) | 100 (10℃)
Offset Block Monitor | 17 | INT | 0.1 / ℃ | 6, 16 | -100 (-10℃) | 100 (10℃)
Offset Sub Control | 17 | INT | 0.1 / ℃ | 6, 16 | -100 (-10℃) | 100 (10℃) |  | Alarm Heavy information
Offset External Control | 17 | INT | 0.1 / ℃ | 6, 16 | -100 (-10℃) | 100 (10℃)
Spray On time |  | INT | 100 / ms | 6, 16 | 0 | 32767 (3276.7sec) |  | BIT | Description
Spray Off time | 17 | INT | 100 / ms | 6, 16 | 0 | 32767 (3276.7sec) |  | Heavy.0 | B&R module fail
Control P Heat Supply | 1 | INT | 0.1 / - | 6, 16 | 0 |  | 예약 | Heavy.1 | SMPS Fail
Control I Heat Supply | 2 | INT | 0.1 / - | 6, 16 | 0 |  | 예약 | Heavy.2 | Leak Detect
Contol D Heat Supply | 3 | INT | 0.1 / - | 6, 16 | 0 |  | 예약 | Heavy.3 | Supply sensor Fail
Control P Cool Supply | 4 | INT | 0.1 / - | 6, 16 | 0 |  | 예약 | Heavy.4 | Block Control Sensor Fail
Control I Cool Supply | 5 | INT | 0.1 / - | 6, 16 | 0 |  | 예약 | Heavy.5 | Block Monitor sensor fail
Contol D Cool Supply | 6 | INT | 0.1 / - | 6, 16 | 0 |  | 예약 | Heavy.6 | Supply Temp Limit
Control P Heat Block | 1 | INT | 0.1 / - | 6, 16 | 0 |  | 예약 | Heavy.7 | Block Control Temp Limit
Control I Heat Block | 2 | INT | 0.1 / - | 6, 16 | 0 |  | 예약 | Heavy.8 | Block Monitor Temp limit
Contol D Heat Block | 3 | INT | 0.1 / - | 6, 16 | 0 |  | 예약 | Heavy.9 | Sub Temp limit
Control P Cool Block | 4 | INT | 0.1 / - | 6, 16 | 0 |  | 예약 | Heavy.10 | External Temp Limit
Control I Cool Block | 5 | INT | 0.1 / - | 6, 16 | 0 |  | 예약 | Heavy.11
Contol D Cool Block | 6 | INT | 0.1 / - | 6, 16 | 0 |  | 예약 | Heavy.12
Control P Heat Sub | 1 | INT | 0.1 / - | 6, 16 | 0 |  | 예약 | Heavy.13
Control I Heat Sub | 2 | INT | 0.1 / - | 6, 16 | 0 |  | 예약 | Heavy.14
Contol D Heat Sub | 3 | INT | 0.1 / - | 6, 16 | 0 |  | 예약 | Heavy.15
Control P Cool Sub | 4 | INT | 0.1 / - | 6, 16 | 0 |  | 예약
Control I Cool Sub | 5 | INT | 0.1 / - | 6, 16 | 0 |  | 예약 | Alarm Warning information
Contol D Cool Sub | 6 | INT | 0.1 / - | 6, 16 | 0 |  | 예약
Read - Register | [7 empty] | BIT | Description
[8 empty] | Warning.0 | Control Band violation
Name | Addr. | Data Type | Scaling / Unit | Function |  |  | Comment | Warning.1 | Control Band violation Sub
Supply Control PV | 0 | INT | 0.1 / ℃ | 4 | -32768 (3276.8℃) | 32767 (3276.7℃) |  | Warning.2 | Function Error
Block Control PV | 1 | INT | 0.1 / ℃ | 4 | -32768 (3276.8℃) | 32767 (3276.7℃) |  | Warning.3
Block Monitor PV | 2 | INT | 0.1 / ℃ | 4 | -32768 (3276.8℃) | 32767 (3276.7℃) |  | Warning.4
Sub Control PV | 2 | INT | 0.1 / ℃ | 4 | -32768 (3276.8℃) | 32767 (3276.7℃) |  | Warning.5
External Control PV | 2 | INT | 0.1 / ℃ | 4 | -32768 (3276.8℃) | 32767 (3276.7℃) |  | Warning.6
Control mode | 3 | INT | - | 4 | See Info |  |  | Warning.7
Alarm Contents Lv Heavy | 10 | INT | - | 4 | BIT |  |  | Warning.8
Alarm Contents Lv Warning | 10 | INT | - | 4 | BIT |  |  | Warning.9
Tuning P heat | 4 | INT | 0.1 / - | 4 |  |  | 예약 | Warning.10
Tuning I heat | 5 | INT | 0.1 / - | 4 |  |  | 예약 | Warning.11
Tuning D heat | 6 | INT | 0.1 / - | 4 |  |  | 예약 | Warning.12
Tuning P cool | 7 | INT | 0.1 / - | 4 |  |  | 예약 | Warning.13
Tuning I cool | 8 | INT | 0.1 / - | 4 |  |  | 예약 | Warning.14
Tuning D cool | 9 | INT | 0.1 / - | 4 |  |  | 예약 | Warning.15
Control Mode
[8 empty] | Code | Description
[8 empty] | 0 | OFF
[8 empty] | 1XX | Control
[8 empty] | 2XX | Tuning
[8 empty] | 1000 | Error

## Communication Spec
Upper PLC Unit : RS232 Communication (ModBUS )
1
2
3
1
Upper PLC Unit : RS485 Communication (ModBUS )
n

## MAP(Area)
|  | Bit Area |  |  | Word Area
UPPER |  | UPPER Write area (Bit area) [0.0~0.F] (16 Bits) |  |  | UPPER Write area (Word area) [1~50] (49 Words) |  |  | ModBUS Master
Heater System |  | Reserved |  |  | Heater System Write area (Word area) [500~550] (50 Words) |  |  | ModBUS Slave
Address Map
Type | Station No | Equipment Name |  | Station No | Equipment Name | Signal (LB) |  |  | Data (LW) |  |  | Description
[6 empty] | Size (Bit) | Start | End | Size (Word) | Start | End
| 1 | UPPER | → | 1 | Heater System | 16 | 0 | 0.F | 1
| 2 | UPPER | → | 2 | Heater System |  |  |  | 49 | 1 | 49
Total | [8 empty] | 50
Type | Station No | Equipment Name |  | Station No | Equipment Name | Signal (LB) |  |  | Data (LW) |  |  | Description
[6 empty] | Size (Bit) | Start | End | Size (Word) | Start | End
| 1 | Heater System | → | 1 | UPPER | 16 |  |  | 50 | 500 | 549
Total | [8 empty] | 50

## Hand Shake
EQ->Temp Unit Write - Coil(bit)
Name | Description | Addr. | Data Type | Scaling / Unit | Function |  |  | Comment |  |  | Config | TOP Touch
Heater On | 0: Temp OFF 1: Temp ON | 0 | BOOL | - | 5, 15 |  |  | 명령어 |  |  | Protocol | ModBUS RTU
Tuning On | 0: Tuning OFF 1: Tuning ON | 0.1 | BOOL | - | 5, 15 |  |  | 명령어 |  |  | Data bit | 8
Heater On Sub | 온도제어 On for Sub Heater | 0.2 | BOOL | - | 5, 15 |  |  | 명령어 |  |  | Parity | None
Tuning On Sub | 온도튜닝 On for Sub Heater | 0.3 | BOOL | - | 5, 15 |  |  | 명령어 |  |  | Even/Odd | Even
Spray(Pump) Status | 0: Spray(Pump) OFF 1: Spray(Pump) ON | 0.4 | BOOL | - | 5, 15 |  |  | 명령어 |  |  | Stop bits | 1
Alarm Reset | 1: Alarm Reset | 0.5 | BOOL | - | 5, 15 |  |  | 명령어 |  |  | Rate Setting | 9600bps
Data Apply | 1: EQ->Temp Unit Set-Value 변경 | 0.6 | BOOL | - | 5, 15 |  |  | 명령어
Reserved | - | 0.7 | BOOL | - | 5, 15
Reserved | - | 0.8 | BOOL | - | 5, 15
Reserved | - | 0.9 | BOOL | - | 5, 15
EQ->Temp Unit Write - Register(Word)
Name | Description | Addr. | Data Type | Scaling / Unit | Function | Min | Max | Comment
Target Temp | SV - TANK A / B | D501 | INT | 0.01 / ℃ | 6, 16 | 0 | 999.99℃ | Setting
Target Temp - Block | SV - Block | D502 | INT | 0.01 / ℃ | 6, 16 | 0 | 999.99℃ | Setting
Target Temp - Tuning | 튜닝 타겟 온도 | D503 | INT | 0.01 / ℃ | 6, 16 | 0 | 999.99℃ | Setting
Target Temp Sub | SV - 서브 히터 | D504 | INT | 0.01 / ℃ | 6, 16 | 0 | 999.99℃ | Setting
Target Temp Sub - tuning | 튜닝 타겟 온도 - 서브히터 | D505 | INT | 0.01 / ℃ | 6, 16 | 0 | 999.99℃ | Setting
upper band alarm value | 온도 제어 Tolerance 상한치 | D506 | INT | 0.01 / ℃ | 6, 16 | 0 | 999.99℃ | Setting
lower band alarm value | 온도 제어 Tolerance 하한치 | D507 | INT | 0.01 / ℃ | 6, 16 | 0 | 999.99℃ | Setting
High Limit Temp Supply Control | 온도 Limit 상한치 - Supply | D508 | INT | 0.01 / ℃ | 6, 16 | 0 | 999.99℃ | Setting
Low Limit Temp Supply Control | 온도 Limit 하한치 - Supply | D509 | INT | 0.01 / ℃ | 6, 16 | 0 | 999.99℃ | Setting
High Warning Temp Supply Control | 온도 Limit 상한 경고 - Supply | D510 | INT | 0.01 / ℃ | 6, 16 | 0 | 999.99℃ | Setting
Low Warning Temp Supply Control | 온도 Limit 하한 경고 - Supply | D511 | INT | 0.01 / ℃ | 6, 16 | 0 | 999.99℃ | Setting
High Limit Temp Sub Control | 온도 Limit 상한치 - Sub Heater | D512 | INT | 0.01 / ℃ | 6, 16 | 0 | 999.99℃ | Setting
Low Limit Temp Sub Control | 온도 Limit 하한치 - Sub Heater | D513 | INT | 0.01 / ℃ | 6, 16 | 0 | 999.99℃ | Setting
Reserved | - | D514 | INT |  | 6, 16
Reserved | - | D515 | INT |  | 6, 16
Offset Supply Control | Supply 온도 Offset | D516 | INT | 0.01 / ℃ | 6, 16 | 0.00 (0℃) | 100.00 (10℃) | Setting
Offset Block Control | Block Control 온도 Offset | D517 |  |  | 6, 16
Offset Block Monitor | Block Monitor 온도 Offset | D518 |  |  | 6, 16
Offset Sub Control | Sub 히터 온도 Offset | D519 |  |  | 6, 16
Reserved | - | D520 |  |  | 6, 16
Spray On time | 스프레이 On time 정보 | D521 |  |  | 6, 16
Spray Off time | 스프레이 Off time 정보 | D522 |  |  | 6, 16
Tank Select | 0: A / 1: B - Tank Select | D523 | INT |  | 6, 16 |  |  | Setting
D524
Temp Unit->EQ Read - Register(Word)
Name | Description | Addr. | Data Type | Scaling / Unit | Function | Min | Max | Comment
Supply Control PV | PV - Supply | 0 | INT | 0.01 / ℃ | 4 | 0 | 999.99℃
EQ Supply Control SV | 상위 SV 확인 | 1 | INT | 0.01 / ℃ | 4 | 0 | 999.99℃
Offset Supply Control | PV - Offset Supply | 2 | INT | 0.01 / ℃ | 4 | 0 | 999.99℃
Hardware Temp | PV - 항온조 내부 온도 | 3 | INT | 0.01 / ℃ | 4 | 0 | 999.99℃
Reserved | - | 4 |  |  | 4
Control mode | 제어 모드 | 5 | INT | - | 4 | See Info |  | Dignostics |  |  | Control Mode Information
Heavy Alarm Counter#1 | 알람 Heavy 레벨 정보 코드 | 6 | INT | - | 4 | BIT |  | Dignostics |  |  | Code | Description
Heavy Alarm Counter#2 | 알람 Heavy 레벨 정보 코드 | 7 | INT | - | 4 | BIT |  | Dignostics |  |  | 0 | OFF
Heavy Alarm Counter#3 | 알람 Heavy 레벨 정보 코드 | 8 | INT | - | 4 | BIT |  | Dignostics |  |  | 1 | Heater On
Heavy Alarm Counter#4 | 알람 Heavy 레벨 정보 코드 | 9 | INT | - | 4 | BIT |  | Dignostics |  |  | 2 | Tuning On
Heavy Alarm Counter#5 | 알람 Heavy 레벨 정보 코드 | 10 | INT | - | 4 | BIT |  | Dignostics |  |  | 1000 | Error
Warning Alarm Counter#1 | 알람 Warning 레벨 정보 코드 | 11 | INT | - | 4 | BIT |  | Dignostics
Heavy Alarm Counter#1 | 알람 Heavy 레벨 정보 코드 | 12 | INT | - | 4 | BIT |  | Dignostics
Warning Alarm Counter#1 | 알람 Warning 레벨 정보 코드 | 13 | INT | - | 4 | BIT |  | Dignostics
Supply Control - Tank A | PV - Tank A | 13 | INT | - | 4 |  |  |  | 5013 | 5013
Supply Control - Tank B | PV - Tank B | 14 | INT | - | 4 |  |  |  | 5014 | 5014
Reserved | - | 15 | INT | - | 4
Reserved | - | 16 | INT | - | 4
Reserved | - | 17 | INT | - | 4
Reserved | - | 18 | INT | - | 4
Reserved | - | 19 | INT | - | 4
Reserved | - | 20 | INT | - | 4
Reserved | - | 21 | INT | - | 4
Reserved | - | 22 | INT | - | 4
Reserved | - | 23 | INT | - | 4

## Alarm
Alarm Heavy information |  | Alarm Warning information
BIT | Description | BIT | Description
Heavy.0 | SPARE | Warning.0 | High Warning Temp Supply Control
Heavy.1 | SMPS2 DC OFF ALARM | Warning.1 | Low Warning Temp Supply Control
Heavy.2 | SMPS2 T-ALARM | Warning.2
Heavy.3 | LEAK ALARM | Warning.3
Heavy.4 | TPR ALARM | Warning.4
Heavy.5 | SPARE | Warning.5
Heavy.6 | SPARE | Warning.6
Heavy.7 | SPARE | Warning.7
Heavy.8 | SPARE | Warning.8
Heavy.9 | SMPS3 DC OFF ALARM | Warning.9
Heavy.10 | SMPS3 T-ALARM | Warning.10
Heavy.11 | SPARE | Warning.11
Heavy.12 | SPARE | Warning.12
Heavy.13 | SPARE | Warning.13
Heavy.14 | SPARE | Warning.14
Heavy.15 | SPARE | Warning.15
Heavy.16 | SPARE
Heavy.17 | SPARE
Heavy.18 | SPARE
Heavy.19 | SPARE
Heavy.20 | SPARE
Heavy.21 | CHEMICAL IN HEAT BLOCK TEMP ALARM1
Heavy.22 | CHEMICAL IN HEAT BLOCK TEMP ALARM2
Heavy.23 | CHEMICAL IN HEAT BLOCK TEMP BURN OUT ALARM
Heavy.24 | CHEMICAL MIDLE HEAT BLOCK TEMP ALARM1
Heavy.25 | CHEMICAL MIDLE HEAT BLOCK TEMP ALARM2
Heavy.26 | CHEMICAL MIDLE HEAT BLOCK TEMP BURN OUT ALARM
Heavy.27 | CHEMICAL OUT HEAT BLOCK TEMP ALARM1
Heavy.28 | CHEMICAL OUT HEAT BLOCK TEMP ALARM2
Heavy.29 | CHEMICAL OUT HEAT BLOCK TEMP BURN OUT ALARM
Heavy.30 | PCW OUT TEMP ALARM1
Heavy.31 | PCW OUT TEMP ALARM2
Heavy.32 | PCW OUT TEMP BURN OUT ALARM
Heavy.33 | CHEMICAL IN TEMP ALARM1
Heavy.34 | CHEMICAL IN TEMP ALARM2
Heavy.35 | CHEMICAL IN TEMP BURN OUT ALARM
Heavy.36 | CHEMICAL MIDLE TEMP ALARM1
Heavy.37 | CHEMICAL MIDLE TEMP ALARM2
Heavy.38 | CHEMICAL MIDLE TEMP BURN OUT ALARM
Heavy.39 | CHEMICAL OUT TEMP ALARM1
Heavy.40 | CHEMICAL OUT TEMP ALARM2
Heavy.41 | CHEMICAL OUT TEMP BURN OUT ALARM
Heavy.42 | SUPPLY LINE TEMP ALARM1
Heavy.43 | SUPPLY LINE TEMP ALARM2
Heavy.44 | SUPPLY LINE TEMP BURN OUT ALARM
Heavy.45 | SPARE
Heavy.46 | SPARE
Heavy.47 | SPARE
Heavy.48 | SPARE
Heavy.49 | SPARE
Heavy.50 | SPARE
Heavy.51 | CHEMICAL IN HEAT BLOCK TEMP HIGH ALARM
Heavy.52 | CHEMICAL IN HEAT BLOCK TEMP LOW ALARM
Heavy.53 | CHEMICAL MIDLE HEAT BLOCK TEMP HIGH ALARM
Heavy.54 | CHEMICAL MIDLE HEAT BLOCK TEMP LOW ALARM
Heavy.55 | CHEMICAL OUT HEAT BLOCK TEMP HIGH ALARM
Heavy.56 | CHEMICAL OUT HEAT BLOCK TEMP LOW ALARM
Heavy.57 | PCW OUT TEMP HIGH ALARM
Heavy.58 | PCW OUT TEMP LOW ALARM
Heavy.59 | SPARE
Heavy.60 | SPARE
Heavy.61 | CHEMICAL IN TEMP HIGH ALARM
Heavy.62 | CHEMICAL IN TEMP LOW ALARM
Heavy.63 | CHEMICAL MIDLE TEMP HIGH ALARM
Heavy.64 | CHEMICAL MIDLE TEMP LOW ALARM
Heavy.65 | CHEMICAL OUT TEMP HIGH ALARM
Heavy.66 | CHEMICAL OUT TEMP LOW ALARM
Heavy.67 | SUPPLY LINE TEMP HIGH ALARM
Heavy.68 | SUPPLY LINE TEMP LOW ALARM
Heavy.69 | SPARE
Heavy.70 | SPARE
Heavy.71 | SPARE
Heavy.72 | SPARE
Heavy.73 | SPARE
Heavy.74 | SPARE
Heavy.75 | SPARE
Heavy.76 | SPARE
Heavy.77 | SPARE
Heavy.78 | SPARE
Heavy.79 | SPARE
Heavy.80 | SPARE